## Mappings
key | col_mean | col_sd | unit | notes
Logical variable identifier (stable). Example: T_ADMISSAO_C, P_COLETOR_kPa, power_kw. | Exact dataframe column name for the mean value (used as x). | Exact dataframe column name for the SD across windows/trechos (Type A). Leave blank if not available. | Engineering unit (documentation only). Examples: kW, kg/h, °C, kPa, %. | Free notes / assumptions about this mapping.
power_kw | Potência Total_mean_mean_of_windows | Potência Total_mean_sd_of_windows
fuel_kgh | Consumo_kg_h_mean_of_windows | Consumo_kg_h_sd_of_windows
LHV_kJ_kg | LHV_kJ_kg
T_CARTER_C | T_CARTER_mean_mean_of_windows | T_CARTER_mean_sd_of_windows | °C
T_AMBIENTE_C | T_AMBIENTE_mean_mean_of_windows | T_AMBIENTE_mean_sd_of_windows | °C

## Instruments
key | component | dist | range_min | range_max | acc_abs | acc_pct | digits | lsd | resolution | source | notes
Same logical key used in Mappings. Repeat key to stack components (RSS). | Component name. Example: TC_K_Class2, NI9213_CJC, transmitter, etc. | Distribution of the limit: rect = uniform ±limit; normal = 1σ. Recommended: rect. | Optional: apply component only if x >= range_min (in engineering unit). | Optional: apply component only if x <= range_max (in engineering unit). | ± absolute accuracy limit in engineering unit. Example: ±2.5 °C -> 2.5. | ± percent-of-reading as FRACTION. Example: ±0.75% -> 0.0075. | ± digits term (datasheet style). Use with lsd. Example: ±2 digits -> 2. | Least significant digit value in engineering unit. Example: 0.1 °C per digit -> 0.1. | Quantization step in engineering unit (optional). Used as u_res = resolution/sqrt(12). | Norm / datasheet reference (optional). | Free notes. Use to document original datasheet wording.
power_kw | power_kw_spec | rect |  |  | 0 | 0.01 | 2 | 0.01 | 0 |  | migrated_from_model=percent_plus_digits
balance_kg | balance_kg_spec | rect |  |  | 0 | 0 | 0 | 0 | 0.001 |  | migrated_from_model=resolution_only
lhv_kj_kg | lhv_kj_kg_spec | rect |  |  | 0 | 0 | 0 | 0 | 0 |  | migrated_from_model=direct
t_carter_c | TC_K_Class2_low | rect | -40 | 333 | 2.5 | 0 | 0 | 0 | 0 | IEC 60584 class 2 (example) | ±2.5°C for -40..333°C
t_carter_c | TC_K_Class2_high | rect | 333 | 1200 | 0 | 0.0075 | 0 | 0 | 0 | IEC 60584 class 2 (example) | ±0.75% of reading for 333..1200°C
t_carter_c | NI9213_CJC_max | rect |  |  | 2.1 | 0 | 0 | 0 | 0 | NI 9213 (example placeholder) | CJC contribution placeholder; replace with your datasheet spec
T_AMBIENTE_C | TC_K_Class2_low | rect | -40 | 333 | 2.5 | 0 | 0 | 0 | 0 | IEC 60584 class 2 (example) | ±2.5°C for -40..333°C
T_AMBIENTE_C | TC_K_Class2_high | rect | 333 | 1200 | 0 | 0.0075 | 0 | 0 | 0 | IEC 60584 class 2 (example) | ±0.75% of reading for 333..1200°C
T_AMBIENTE_C | NI9213_CJC_max | rect |  |  | 2.1 | 0 | 0 | 0 | 0 | NI 9213 (example placeholder) | CJC contribution placeholder; replace with your datasheet spec

## Reporting_Rounding
key | report_resolution | report_digits | rule | notes
Same logical key (from Mappings). One row per key. | Reporting resolution (engineering unit). Example: 0.1 °C, 0.01 kW. | Optional alternative to report_resolution. If used, Python will derive rounding from digits. | Rounding rule (documentation). Suggested: round_half_up. | Free notes about reporting/UPD decisions.
power_kw |  |  | round_half_up
fuel_kgh |  |  | round_half_up
LHV_kJ_kg |  |  | round_half_up

## Defaults
param | value
Global parameter name. | Parameter value (text).
default_dist | rect
default_k | 2
default_resolution_blank_is_zero | 1